## phyCORE-i.MX 8M Mini Chain
This table provides a complete signal chain from processor pin to carrier board output. It can be used to assist muxing options or design considerations for a custom-designed carrier board. All information in this table is the default settings for the phyCORE-i.MX 8M Mini and phyBOARD-Polis. |  |  | For information on what each column represents and Signal Types, check the Legend Tab attached to this table. |  |  | Information applies to phyCORE-i.MX 8M Nano variants: - SOM version 1518.2/3/3a - Base board version 1532.2/2a/3
phyCORE-i.MX 8M Mini Signal Chain
Processor |  |  |  | SOM |  |  |  |  | Carrier Board
Muxing Functions
Default Pin Function ID as found in Device tree | Default Pin function as defined in Device tree | Pin Name | Processor Pin | SOM Signal Name | SOM Voltage Domain | Signal Level | Signal Type | SOM Connector Pin / phyBOARD-Polis Carrier Board Connector Pin | Signal Name | Interface | Interface Pin # | Signal Level | Signal Type | Remarks
Not a processor signal pin | ETH | TD_P_B | - | X_ETH_B_P |  |  | ETH_I/O | A1 | X_ETH_B_P | X1 | 4 | LVDS | ETH_I/O
Not a processor signal pin | ETH | TD_M_B | - | X_ETH_B_N |  |  | ETH_I/O | A2 | X_ETH_B_N | X1 | 5 | LVDS | ETH_I/O
Not a processor signal pin | ETH | TD_P_C | - | X_ETH_C_P |  |  | ETH_I/O | A3 | X_ETH_C_P | X1 | 3 | LVDS | ETH_I/O
Not a processor signal pin | ETH | TD_M_C | - | X_ETH_C_N |  |  | ETH_I/O | A4 | X_ETH_C_N | X1 | 2 | LVDS | ETH_I/O
Not a processor signal pin | ETH | TD_P_D | - | X_ETH_D_P |  |  | ETH_I/O | A5 | X_ETH_D_P | X1 | 8 | LVDS | ETH_I/O
Not a processor signal pin | ETH | TD_M_D | - | X_ETH_D_N |  |  | ETH_I/O | A6 | X_ETH_D_N | X1 | 9 | LVDS | ETH_I/O
Not a processor signal pin | PMIC | EWARN | - | X_EWARN | VDD_3V3 | 3.3V | O | A7 | X_EWARN | TP44 |  | 3.3V | O
Not a processor signal pin | SD1 |  |  | NVCC_SD1 | NVCC_SD1 | 3.3V | PWR_O | A8 | NVCC_SD1 | TP51 |  | 3.3V | O
MX8MM_IOMUXC_SD1_DATA1_USDHC1_DATA1 | SD1 | SD1_DATA1 | Y26 | X_SD1_DATA1 | NVCC_SD1 | 3.3V | I/O | A9 | X_SD1_DATA1 | U3 | 23 | 3.3V | WL_I/O
MX8MM_IOMUXC_SD1_DATA0_USDHC1_DATA0 | SD1 | SD1_DATA0 | Y27 | X_SD1_DATA0 | NVCC_SD1 | 3.3V | I/O | A10 | X_SD1_DATA0 | U3 | 22 | 3.3V | WL_I/O
MX8MM_IOMUXC_SD1_DATA7_USDHC1_DATA7 | SD1 | SD1_DATA7 | W26 | X_SD1_DATA7 | NVCC_SD1 | 3.3V | I/O | A11 | X_SD1_DATA7 | U3 | 40 | 3.3V | WL_I/O
MX8MM_IOMUXC_SD1_DATA6_USDHC1_DATA6 | SD1 | SD1_DATA6 | W27 | X_SD1_DATA6 | NVCC_SD1 | 3.3V | I/O | A12 | X_SD1_DATA6 | U3 | 39 | 3.3V | WL_I/O
MX8MM_IOMUXC_SD1_CLK_USDHC1_CLK | SD1 | SD1_CLK | V26 | X_SD1_CLK | NVCC_SD1 | 3.3V | O | A13 | X_SD1_CLK | U3 | 29 | 3.3V | WL_I/O
MX8MM_IOMUXC_SD1_CMD_USDHC1_CMD | SD1 | SD1_CMD | V27 | X_SD1_CMD | NVCC_SD1 | 3.3V | O | A14 | X_SD1_CMD | U3 | 26 | 3.3V | WL_I/O
MX8MM_IOMUXC_SD1_DATA5_USDHC1_DATA5 | SD1 | SD1_DATA5 | U26 | X_SD1_DATA5 | NVCC_SD1 | 3.3V | I/O | A15 | X_SD1_DATA5 | U3 | 12 | 3.3V | WL_I/O
MX8MM_IOMUXC_SD1_DATA4_USDHC1_DATA4 | SD1 | SD1_DATA4 | U27 | X_SD1_DATA4 | NVCC_SD1 | 3.3V | I/O | A16 | X_SD1_DATA4 | U3 | 21 | 3.3V | WL_I/O
MX8MM_IOMUXC_SD1_DATA3_USDHC1_DATA3 | SD1 | SD1_DATA3 | T26 | X_SD1_DATA3 | NVCC_SD1 | 3.3V | I/O | A17 | X_SD1_DATA3 | U3 | 27 | 3.3V | WL_I/O
MX8MM_IOMUXC_SD1_DATA2_USDHC1_DATA2 | SD1 | SD1_DATA2 | T27 | X_SD1_DATA2 | NVCC_SD1 | 3.3V | I/O | A18 | X_SD1_DATA2 | U3 | 25 | 3.3V | WL_I/O
MX8MM_IOMUXC_SD1_RESET_B_USDHC1_RESET_B | SD1 | SD1_RESET_B | R23 | X_SD1_RESET_B | NVCC_SD1 | 3.3V | O | A19 | X_SD1_RESET_B/GPIO2_IO10 | X6 | 1 | 3.3V | PCIe_O
MX8MM_IOMUXC_SD1_STROBE_USDHC1_STROBE | SD1 | SD1_STROBE | R24 | X_SD1_STROBE | NVCC_SD1 | 3.3V | O | A20 | X_SD1_STROBE/GPIO2_IO11 | U99 | 18 | 3.3V | I
No muxing | USB1 | USB1_DN | A22 | X_USB1_DN | VDD_3V3_S | LVDS | USB_I/O | A21 | X_USB1_DN_OTG | X2 | 2 | LVDS | USB_I/O | S1 Pos 5 determines OTG or HUB
No muxing | USB1 | USB1_DP | B22 | X_USB1_DP | VDD_3V3_S | LVDS | USB_I/O | A22 | X_USB1_DP_OTG | X2 | 3 | LVDS | USB_I/O
No muxing | USB1 | USB1_ID | D22 | X_USB1_ID | VDD_1V8 | 1.8V | O | A23 | X_USB1_ID | X2 | 4 |  | O
No connect |  |  | D23 | No connect |  |  | NC | A24 | No connect |  |  |  | NC
No connect |  |  | A23 | No connect |  |  | NC | A25 | No connect |  |  |  | NC
No connect |  |  | B23 | No connect |  |  | NC | A26 | No connect |  |  |  | NC
No connect |  |  | A21 | No connect |  |  | NC | A27 | No connect |  |  |  | NC
No connect |  |  | B21 | No connect |  |  | NC | A28 | No connect |  |  |  | NC
No connect |  |  | A20 | No connect |  |  | NC | A29 | No connect |  |  |  | NC
No connect |  |  | B20 | No connect |  |  | NC | A30 | No connect |  |  |  | NC
No connect |  |  | A19 | No connect |  |  | NC | A31 | No connect |  |  |  | NC
No connect |  |  | B19 | No connect |  |  | NC | A32 | No connect |  |  |  | NC
No muxing | CSI | MIPI_CSI_D3_N | A18 | X_MIPI_CSI_DATA3_N | VDD_1V8 | LVDS | CSI2_I | A33 | X_MIPI_CSI_DATA3_N | X10 | 15 | LVDS | CSI2_I
No muxing | CSI | MIPI_CSI_D3_P | B18 | X_MIPI_CSI_DATA3_P | VDD_1V8 | LVDS | CSI2_I | A34 | X_MIPI_CSI_DATA3_P | X10 | 14 | LVDS | CSI2_I
No muxing | CSI | MIPI_CSI_D2_N | A17 | X_MIPI_CSI_DATA2_N | VDD_1V8 | LVDS | CSI2_I | A35 | X_MIPI_CSI_DATA2_N | X10 | 12 | LVDS | CSI2_I
No muxing | CSI | MIPI_CSI_D2_P | B17 | X_MIPI_CSI_DATA2_P | VDD_1V8 | LVDS | CSI2_I | A36 | X_MIPI_CSI_DATA2_P | X10 | 11 | LVDS | CSI2_I
No muxing | CSI | MIPI_CSI_CLK_N | A16 | X_MIPI_CSI_CLK_N | VDD_1V8 | LVDS | CSI2_I | A37 | X_MIPI_CSI_CLK_N | X10 | 9 | LVDS | CSI2_I
No muxing | CSI | MIPI_CSI_CLK_P | B16 | X_MIPI_CSI_CLK_P | VDD_1V8 | LVDS | CSI2_I | A38 | X_MIPI_CSI_CLK_P | X10 | 8 | LVDS | CSI2_I
No muxing | CSI | MIPI_CSI_D1_N | A15 | X_MIPI_CSI_DATA1_N | VDD_1V8 | LVDS | CSI2_I | A39 | X_MIPI_CSI_DATA1_N | X10 | 6 | LVDS | CSI2_I
No muxing | CSI | MIPI_CSI_D1_P | B15 | X_MIPI_CSI_DATA1_P | VDD_1V8 | LVDS | CSI2_I | A40 | X_MIPI_CSI_DATA1_P | X10 | 5 | LVDS | CSI2_I
No muxing | CSI | MIPI_CSI_D0_N | A14 | X_MIPI_CSI_DATA0_N | VDD_1V8 | LVDS | CSI2_I | A41 | X_MIPI_CSI_DATA0_N | X10 | 3 | LVDS | CSI2_I
No muxing | CSI | MIPI_CSI_D0_P | B14 | X_MIPI_CSI_DATA0_P | VDD_1V8 | LVDS | CSI2_I | A42 | X_MIPI_CSI_DATA0_P | X10 | 2 | LVDS | CSI2_I
No muxing | DSI | MIPI_DSI_D0_N | A9 | X_FLATLINK_D0_N/MIPI_DSI_DATA0_N | VDD_1V8 | LVDS | DSI2_O | A43 | X_FLATLINK_D0_N/MIPI_DSI_DATA0_N | X16 | 16 | LVDS | DSI2_O
No muxing | DSI | MIPI_DSI_D0_P | B9 | X_FLATLINK_D0_P/MIPI_DSI_DATA0_P | VDD_1V8 | LVDS | DSI2_O | A44 | X_FLATLINK_D0_P/MIPI_DSI_DATA0_P | X16 | 14 | LVDS | DSI2_O
No muxing | DSI | MIPI_DSI_D1_N | A10 | X_FLATLINK_D1_N/MIPI_DSI_DATA1_N | VDD_1V8 | LVDS | DSI2_O | A45 | X_FLATLINK_D1_N/MIPI_DSI_DATA1_N | X16 | 11 | LVDS | DSI2_O
No muxing | DSI | MIPI_DSI_D1_P | B10 | X_FLATLINK_D1_P/MIPI_DSI_DATA1_P | VDD_1V8 | LVDS | DSI2_O | A46 | X_FLATLINK_D1_P/MIPI_DSI_DATA1_P | X16 | 9 | LVDS | DSI2_O
No muxing | DSI | MIPI_DSI_CLK_N | A11 | X_FLATLINK_D2_N/MIPI_DSI_CLK_N | VDD_1V8 | LVDS | DSI2_O | A47 | X_FLATLINK_D2_N/MIPI_DSI_CLK_N | X16 | 4 | LVDS | DSI2_O
No muxing | DSI | MIPI_DSI_CLK_P | B11 | X_FLATLINK_D2_P/MIPI_DSI_CLK_P | VDD_1V8 | LVDS | DSI2_O | A48 | X_FLATLINK_D2_P/MIPI_DSI_CLK_P | X16 | 2 | LVDS | DSI2_O
No muxing | DSI | MIPI_DSI_D2_N | A12 | X_FLATLINK_D3_N/MIPI_DSI_DATA2_N | VDD_1V8 | LVDS | DSI2_O | A49 | X_FLATLINK_D3_N/MIPI_DSI_DATA2_N | X16 | 10 | LVDS | DSI2_O
No muxing | DSI | MIPI_DSI_D2_P | B12 | X_FLATLINK_D3_P/MIPI_DSI_DATA2_P | VDD_1V8 | LVDS | DSI2_O | A50 | X_FLATLINK_D3_P/MIPI_DSI_DATA2_P | X16 | 8 | LVDS | DSI2_O
No muxing | DSI | MIPI_DSI_D3_N | A13 | X_FLATLINK_CLK_N/MIPI_DSI_DATA3_N | VDD_1V8 | LVDS | DSI2_O | A51 | X_FLATLINK_CLK_N/MIPI_DSI_DATA3_N | X16 | 5 | LVDS | DSI2_O
No muxing | DSI | MIPI_DSI_D3_P | B13 | X_FLATLINK_CLK_P/MIPI_DSI_DATA3_P | VDD_1V8 | LVDS | DSI2_O | A52 | X_FLATLINK_CLK_P/MIPI_DSI_DATA3_P | X16 | 3 | LVDS | DSI2_O
MX8MM_IOMUXC_ECSPI1_SS0_GPIO5_IO9 | SPI1 | ECSPI1_SS0 | B6 | X_ECSPI1_SS0 | VDD_3V3_S | 3.3V | O | A53 | X_CAN_H | X7 | 4 | LVDS | CAN_I/O | Converted from ECSPI1 through U1
MX8MM_IOMUXC_ECSPI1_MOSI_ECSPI1_MOSI | SPI1 | ECSPI1_MOSI | B7 | X_ECSPI1_MOSI | VDD_3V3_S | 3.3V | O | A54
MX8MM_IOMUXC_ECSPI1_MISO_ECSPI1_MISO | SPI1 | ECSPI1_MISO | A7 | X_ECSPI1_MISO | VDD_3V3_S | 3.3V | I | A55 | X_CAN_L | X7 | 3 | LVDS | CAN_I/O
MX8MM_IOMUXC_ECSPI1_SCLK_ECSPI1_SCLK | SPI1 | ECSPI1_SCLK | D6 | X_ECSPI1_SCLK | VDD_3V3_S | 3.3V | O | A56
MX8MM_IOMUXC_ECSPI2_SS0_GPIO5_IO13 | SPI2 | ECSPI2_SS0 | A6 | X_ECSPI2_SS0 | VDD_3V3_S | 3.3V | O | A57 | X_ECSPI2_SS0 | U7 | 20 | 3.3V | O
MX8MM_IOMUXC_ECSPI2_MOSI_ECSPI2_MOSI | SPI2 | ECSPI2_MOSI | B8 | X_ECSPI2_MOSI | VDD_3V3_S | 3.3V | O | A58 | X_ECSPI2_MOSI | U7 | 21 | 3.3V | O
MX8MM_IOMUXC_ECSPI2_MISO_ECSPI2_MISO | SPI2 | ECSPI2_MISO | A8 | X_ECSPI2_MISO | VDD_3V3_S | 3.3V | I | A59 | X_ECSPI2_MISO | U7 | 24 | 3.3V | I
MX8MM_IOMUXC_ECSPI2_SCLK_ECSPI2_SCLK | SPI2 | ECSPI2_SCLK | E6 | X_ECSPI2_SCLK | VDD_3V3_S | 3.3V | O | A60 | X_ECSPI2_SCLK | U7 | 19 | 3.3V | O
MX8MM_IOMUXC_I2C3_SCL_I2C3_SCL | I2C3 | I2C3_SCL | E10 | X_I2C3_SCL | VDD_3V3_S | 3.3V | O | A61 | X_I2C3_SCL | X8 X18 | X8:13 X18:24 | 3.3V | O
MX8MM_IOMUXC_I2C3_SDA_I2C3_SDA | I2C3 | I2C3_SDA | F10 | X_I2C3_SDA | VDD_3V3_S | 3.3V | I/O | A62 | X_I2C3_SDA | X8 X18 | X8:11 X18:22 | 3.3V | I/O
MX8MM_IOMUXC_I2C4_SCL_I2C4_SCL | I2C4 | I2C4_SCL | D13 | X_I2C4_SCL | VDD_3V3_S | 3.3V | O | A63 | X_I2C4_SCL | X10 | 23 | 3.3V | O
MX8MM_IOMUXC_I2C4_SDA_I2C4_SDA | I2C4 | I2C4_SDA | E13 | X_I2C4_SDA | VDD_3V3_S | 3.3V | I/O | A64 | X_I2C4_SDA | X10 | 24 | 3.3V | I/O
MX8MM_IOMUXC_SAI3_TXFS_GPIO4_IO31 | SAI3 | SAI3_TXFS | AC6 | X_SAI3_TXFS/UART2_RX | VDD_3V3_S | 3.3V | O | A65 | X_SAI3_TXFS/UART2_RX | U3 | U3:34 | 3.3V | O
MX8MM_IOMUXC_SAI3_MCLK_GPIO5_IO2 | SAI3 | SAI3_MCLK | AD6 | X_SAI3_MCLK | VDD_3V3_S | 3.3V | O | A66 | X_SAI3_MCLK | X18 | 9 | 3.3V | O
MX8MM_IOMUXC_SAI3_TXD_GPIO5_IO1 | SAI3 | SAI3_TXD | AF6 | X_SAI3_TXD | VDD_3V3_S | 3.3V | O | A67 | X_SAI3_TXD | X18 | 8 | 3.3V | O | Nano BOOT_MODE5
MX8MM_IOMUXC_SAI3_RXD_GPIO4_IO30 | SAI3 | SAI3_RXD | AF7 | X_SAI3_RXD/UART2_RTS_B | VDD_3V3_S | 3.3V | I | A68 | X_SAI3_RXD/UART2_RTS_B | U3 X18 | U3:31 X18:5 | 3.3V | I
MX8MM_IOMUXC_SAI3_TXC_GPIO5_IO0 | SAI3 | SAI3_TXC | AG6 | X_SAI3_TXC/UART2_TX | VDD_3V3_S | 3.3V | O | A69 | X_SAI3_TXC/UART2_TX | U3 | U3:33 | 3.3V | O
MX8MM_IOMUXC_SAI3_RXC_GPIO4_IO29 | SAI3 | SAI3_RXC | AG7 | X_SAI3_RXC/UART2_CTS_B | VDD_3V3_S | 3.3V | O | A70 | X_SAI3_RXC/UART2_CTS_B | U3 X18 | U3:32 X18:12 | 3.3V | O
MX8MM_IOMUXC_SAI3_RXFS_GPIO4_IO28 | SAI3 | SAI3_RXFS | AG8 | X_SAI3_RXFS | VDD_3V3_S | 3.3V | O | A71 | X_SAI3_RXFS | X18 | 10 | 3.3V | O
MX8MM_IOMUXC_SPDIF_EXT_CLK_SPDIF1_EXT_CLK | SPDIF | SPDIF_EXT_CLK | AF8 | X_SPDIF_EXT_CLK | VDD_3V3_S | 3.3V | O | A72 | X_SPDIF_EXT_CLK | X8 | 27 | 3.3V | O
MX8MM_IOMUXC_SPDIF_TX_SPDIF1_OUT | SPDIF | SPDIF_TX | AF9 | X_SPDIF_TX | VDD_3V3_S | 3.3V | O | A73 | X_SPDIF_TX | X8 | 25 | 3.3V | O
MX8MM_IOMUXC_SPDIF_RX_SPDIF1_IN | SPDIF | SPDIF_RX | AG9 | X_SPDIF_RX | VDD_3V3_S | 3.3V | I | A74 | X_SPDIF_RX | X8 | 26 | 3.3V | I
Not a processor signal pin | VCC | VDD_3V3 |  | VDD_3V3 | VDD_3V3 | 3.3V | PWR_I | A75 | VCC_SOM_3V3 | Generated on-board |  |  | PWR_I
Not a processor signal pin | VCC | VDD_3V3 |  | VDD_3V3 | VDD_3V3 | 3.3V | PWR_I | A76 | VCC_SOM_3V3 | Generated on-board |  |  | PWR_I
Not a processor signal pin | VCC | VDD_3V3 |  | VDD_3V3 | VDD_3V3 | 3.3V | PWR_I | A77 | VCC_SOM_3V3 | Generated on-board |  |  | PWR_I
Not a processor signal pin | VCC | VDD_3V3 |  | VDD_3V3 | VDD_3V3 | 3.3V | PWR_I | A78 | VCC_SOM_3V3 | Generated on-board |  |  | PWR_I
Not a processor signal pin | VBAT | VBAT | - | VBAT | VDD_3V3 | 3.3V | PWR_I | A79 | VBAT | X29 | 1 | 3.3V | I
MX8MM_IOMUXC_GPIO1_IO13_GPIO1_IO13 | GPIO1 | GPIO1_IO13 | AD9 | X_PWM2/GPIO1_IO13 | VDD_3V3_S | 3.3V | I/O | A80 | X_PWM2/X_GPIO1_IO13 | U62 | 3 | 3.3V | I
No connect |  |  | AG15 | No connect |  |  | NC | A81 | No connect |  |  |  | NC
No connect |  |  | AF15 | No connect |  |  | NC | A82 | No connect |  |  |  | NC
No connect |  |  | AG16 | No connect |  |  | NC | A83 | No connect |  |  |  | NC
No connect |  |  | AF16 | No connect |  |  | NC | A84 | No connect |  |  |  | NC
No connect |  |  | AG17 | No connect |  |  | NC | A85 | No connect |  |  |  | NC
No connect |  |  | AF17 | No connect |  |  | NC | A86 | No connect |  |  |  | NC
No connect |  |  | AG18 | No connect |  |  | NC | A87 | No connect |  |  |  | NC
No connect |  |  | AF18 | No connect |  |  | NC | A88 | No connect |  |  |  | NC
No connect |  |  | AG19 | No connect |  |  | NC | A89 | No connect |  |  |  | NC
No connect |  |  | AF19 | No connect |  |  | NC | A90 | No connect |  |  |  | NC
No connect |  |  | AB18 | No connect |  |  | NC | A91 | No connect |  |  |  | NC
No connect |  |  | AB19 | No connect |  |  | NC | A92 | No connect |  |  |  | NC
No connect |  |  | AC18 | No connect |  |  | NC | A93 | No connect |  |  |  | NC
No connect |  |  | AG20 | No connect |  |  | NC | A94 | No connect |  |  |  | NC
No connect |  |  | AF20 | No connect |  |  | NC | A95 | No connect |  |  |  | NC
No connect |  |  | AG21 | No connect |  |  | NC | A96 | No connect |  |  |  | NC
No connect |  |  | AF21 | No connect |  |  | NC | A97 | No connect |  |  |  | NC
No connect |  |  | AG22 | No connect |  |  | NC | A98 | No connect |  |  |  | NC
No connect |  |  | AF22 | No connect |  |  | NC | A99 | No connect |  |  |  | NC
No connect |  |  | AG23 | No connect |  |  | NC | A100 | No connect |  |  |  | NC
No connect |  |  | AF23 | No connect |  |  | NC | A101 | No connect |  |  |  | NC
Not a processor signal pin | VRTC | VRTC | - | VRTC |  |  | PWR_I | A102 | VRTC | TP62 | - | 3.3V | PWR_I
Not a processor signal pin | ETH | TD_P_A | - | X_ETH_A_P | VDDA_1V8 | 1.8V | ETH_I/O | A103 | X_ETH_A_P | X1 | 11 | LVDS | ETH_I/O
Not a processor signal pin | ETH | TD_M_A | - | X_ETH_A_N | VDDA_1V8 | 1.8V | ETH_I/O | A104 | X_ETH_A_N | X1 | 10 | LVDS | ETH_I/O
No muxing | GND | GND |  | GND | GND | 0.0V |  | B1 | GND |  |  | 0.0V
No muxing | GND | GND |  | GND | GND | 0.0V |  | B2 | GND |  |  | 0.0V
No muxing | GND | GND |  | GND | GND | 0.0V |  | B3 | GND |  |  | 0.0V
No muxing | GND | GND |  | GND | GND | 0.0V |  | B4 | GND |  |  | 0.0V
No muxing | GND | GND |  | GND | GND | 0.0V |  | B5 | GND |  |  | 0.0V
No muxing | GND | GND |  | GND | GND | 0.0V |  | B6 | GND |  |  | 0.0V
No muxing | GND | GND |  | GND | GND | 0.0V |  | B7 | GND |  |  | 0.0V
No muxing | GND | GND |  | GND | GND | 0.0V |  | B8 | GND |  |  | 0.0V
No muxing | GND | GND |  | GND | GND | 0.0V |  | B9 | GND |  |  | 0.0V
No muxing | GND | GND |  | GND | GND | 0.0V |  | B10 | GND |  |  | 0.0V
No muxing | GND | GND |  | GND | GND | 0.0V |  | B11 | GND |  |  | 0.0V
No muxing | GND | GND |  | GND | GND | 0.0V |  | B12 | GND |  |  | 0.0V
No muxing | GND | GND |  | GND | GND | 0.0V |  | B13 | GND |  |  | 0.0V
No muxing | GND | GND |  | GND | GND | 0.0V |  | B14 | GND |  |  | 0.0V
No muxing | GND | GND |  | GND | GND | 0.0V |  | B15 | GND |  |  | 0.0V
No muxing | GND | GND |  | GND | GND | 0.0V |  | B16 | GND |  |  | 0.0V
No muxing | GND | GND |  | GND | GND | 0.0V |  | B17 | GND |  |  | 0.0V
No muxing | GND | GND |  | GND | GND | 0.0V |  | B18 | GND |  |  | 0.0V
No muxing | GND | GND |  | GND | GND | 0.0V |  | B19 | GND |  |  | 0.0V
No muxing | GND | GND |  | GND | GND | 0.0V |  | B20 | GND |  |  | 0.0V
No muxing | GND | GND |  | GND | GND | 0.0V |  | B21 | GND |  |  | 0.0V
No muxing | GND | GND |  | GND | GND | 0.0V |  | B22 | GND |  |  | 0.0V
No muxing | GND | GND |  | GND | GND | 0.0V |  | B23 | GND |  |  | 0.0V
No muxing | GND | GND |  | GND | GND | 0.0V |  | B24 | GND |  |  | 0.0V
No muxing | GND | GND |  | GND | GND | 0.0V |  | B25 | GND |  |  | 0.0V
No muxing | GND | GND |  | GND | GND | 0.0V |  | B26 | GND |  |  | 0.0V
No muxing | GND | GND |  | GND | GND | 0.0V |  | B27 | GND |  |  | 0.0V
No muxing | GND | GND |  | GND | GND | 0.0V |  | B28 | GND |  |  | 0.0V
No muxing | GND | GND |  | GND | GND | 0.0V |  | B29 | GND |  |  | 0.0V
No muxing | GND | GND |  | GND | GND | 0.0V |  | B30 | GND |  |  | 0.0V
No muxing | GND | GND |  | GND | GND | 0.0V |  | B31 | GND |  |  | 0.0V
No muxing | GND | GND |  | GND | GND | 0.0V |  | B32 | GND |  |  | 0.0V
No muxing | GND | GND |  | GND | GND | 0.0V |  | B33 | GND |  |  | 0.0V
No muxing | GND | GND |  | GND | GND | 0.0V |  | B34 | GND |  |  | 0.0V
No muxing | GND | GND |  | GND | GND | 0.0V |  | B35 | GND |  |  | 0.0V
No muxing | GND | GND |  | GND | GND | 0.0V |  | B36 | GND |  |  | 0.0V
No muxing | GND | GND |  | GND | GND | 0.0V |  | B37 | GND |  |  | 0.0V
No muxing | GND | GND |  | GND | GND | 0.0V |  | B38 | GND |  |  | 0.0V
No muxing | GND | GND |  | GND | GND | 0.0V |  | B39 | GND |  |  | 0.0V
No muxing | GND | GND |  | GND | GND | 0.0V |  | B40 | GND |  |  | 0.0V
No muxing | GND | GND |  | GND | GND | 0.0V |  | B41 | GND |  |  | 0.0V
No muxing | GND | GND |  | GND | GND | 0.0V |  | B42 | GND |  |  | 0.0V
No muxing | GND | GND |  | GND | GND | 0.0V |  | B43 | GND |  |  | 0.0V
No muxing | GND | GND |  | GND | GND | 0.0V |  | B44 | GND |  |  | 0.0V
No muxing | GND | GND |  | GND | GND | 0.0V |  | B45 | GND |  |  | 0.0V
No muxing | GND | GND |  | GND | GND | 0.0V |  | B46 | GND |  |  | 0.0V
No muxing | GND | GND |  | GND | GND | 0.0V |  | B47 | GND |  |  | 0.0V
No muxing | GND | GND |  | GND | GND | 0.0V |  | B48 | GND |  |  | 0.0V
No muxing | GND | GND |  | GND | GND | 0.0V |  | B49 | GND |  |  | 0.0V
No muxing | GND | GND |  | GND | GND | 0.0V |  | B50 | GND |  |  | 0.0V
No muxing | GND | GND |  | GND | GND | 0.0V |  | B51 | GND |  |  | 0.0V
No muxing | GND | GND |  | GND | GND | 0.0V |  | B52 | GND |  |  | 0.0V
MX8MM_IOMUXC_ENET_RX_CTL_ENET1_RGMII_RX_CTL | RGMII | ENET_RX_CTL | AF27 | X_ENET_RGMII_RX_CTL | VDDA_1V8 | 1.8V | O | C1 | X_ENET_RGMII_RX_CTL | Not connected
MX8MM_IOMUXC_ENET_RXC_ENET1_RGMII_RXC | RGMII | ENET_RXC | AE26 | X_ENET_RGMII_RXC | VDDA_1V8 | 1.8V | O | C2 | X_ENET_RGMII_RXC | Not connected
MX8MM_IOMUXC_ENET_RD0_ENET1_RGMII_RD0 | RGMII | ENET_RD0 | AE27 | X_ENET_RGMII_RD0 | VDDA_1V8 | 1.8V | O | C3 | X_ENET_RGMII_RD0 | Not connected
MX8MM_IOMUXC_ENET_RD1_ENET1_RGMII_RD1 | RGMII | ENET_RD1 | AD27 | X_ENET_RGMII_RD1 | VDDA_1V8 | 1.8V | O | C4 | X_ENET_RGMII_RD1 | Not connected
MX8MM_IOMUXC_ENET_RD2_ENET1_RGMII_RD2 | RGMII | ENET_RD2 | AD26 | X_ENET_RGMII_RD2 | VDDA_1V8 | 1.8V | O | C5 | X_ENET_RGMII_RD2 | Not connected
MX8MM_IOMUXC_ENET_RD3_ENET1_RGMII_RD3 | RGMII | ENET_RD3 | AC26 | X_ENET_RGMII_RD3 | VDDA_1V8 | 1.8V | O | C6 | X_ENET_RGMII_RD3 | Not connected
Not a processor signal pin | ETH | LED_0 | - | X_ETH0_LED0_LINK |  | 3.3V | OD | C7 | X_ETH0_LED0_LINK | X1 | D4 |  | O
Not a processor signal pin | ETH | LED_2 | - | X_ETH0_LED2_ACT |  | 3.3V | OD | C8 | X_ETH0_LED2_ACT | X1 | D1 |  | O
No muxing | JTAG | JTAG_TCK | F26 | X_JTAG_TCK | VDD_3V3_S | 3.3V | O | C9 | X_JTAG_TCK | X8 | 20 | 3.3V | O
No muxing | JTAG | JTAG_TMS | F27 | X_JTAG_TMS | VDD_3V3_S | 3.3V | O | C10 | X_JTAG_TMS | X8 | 15 | 3.3V | O
No muxing | JTAG | JTAG_TDO | E26 | X_JTAG_TDO | VDD_3V3_S | 3.3V | O | C11 | X_JTAG_TDO | X8 | 18 | 3.3V | O
No muxing | JTAG | JTAG_TDI | E27 | X_JTAG_TDI | VDD_3V3_S | 3.3V | I | C12 | X_JTAG_TDI | X8 | 17 | 3.3V | I
No muxing | JTAG | JTAG_MOD | D27 | X_JTAG_MOD | VDD_3V3_S | 3.3V | O | C13 | X_JTAG_MOD | R489 |  | 0.0V | I
No muxing | JTAG | JTAG_TRST_B | C27 | X_JTAG_TRST_B | VDD_3V3_S | 3.3V | O | C14 | X_JTAG_TRST_B | X8 | 16 | 3.3V | O | Nano BOOT_MODE2
No muxing | BOOT | BOOD_MODE0 | G26 | X_BOOT_MODE0 | VDD_3V3_S | 3.3V | I | C15 | X_BOOT_MODE0 | S1 | 10 | 3.3V | I
No muxing | BOOT | BOOT_MODE1 | G27 | X_BOOT_MODE1 | VDD_3V3_S | 3.3V | I | C16 | X_BOOT_MODE1 | TP45 |  | 3.3V | I
Not a processor signal pin | SD2 |  | - | NVCC_SD2 | NVCC_SD2 | 3.3V/1.8V | PWR_O | C17 | NVCC_SD2 | - |  | 3.3V/1.8V | O
MX8MM_IOMUXC_SD2_RESET_B_USDHC2_RESET_B | SD2 | SD2_RESET_B | AB26 | X_SD2_RESET_B | NVCC_SD2 | 3.3V/1.8V | O | C18 | X_SD2_RESET_B | U94 | 3 | 3.3V/1.8V | O
MX8MM_IOMUXC_SD2_WP_USDHC2_WP | SD2 | SD2_WP | AA27 | X_SD2_WP | NVCC_SD2 | 3.3V/1.8V | O | C19 | X_SD2_WP/GPIO2_IO20 | X8 | 5 | 3.3V/1.8V | O
MX8MM_IOMUXC_SD2_CD_B_USDHC2_CD_B | SD2 | SD2_CD_B | AA26 | X_SD2_CD_B | NVCC_SD2 | 3.3V/1.8V | I | C20 | X_SD2_CD_B | X4 | 9 | 3.3V/1.8V | I
MX8MM_IOMUXC_SD2_DATA1_USDHC2_DATA1 | SD2 | SD2_DATA1 | AB24 | X_SD2_DATA1 | NVCC_SD2 | 3.3V/1.8V | I/O | C21 | X_SD2_DATA1 | X4 | 8 | 3.3V/1.8V | I/O
MX8MM_IOMUXC_SD2_DATA0_USDHC2_DATA0 | SD2 | SD2_DATA0 | AB23 | X_SD2_DATA0 | NVCC_SD2 | 3.3V/1.8V | I/O | C22 | X_SD2_DATA0 | X4 | 7 | 3.3V/1.8V | I/O
MX8MM_IOMUXC_SD2_CLK_USDHC2_CLK | SD2 | SD2_CLK | W23 | X_SD2_CLK | NVCC_SD2 | 3.3V/1.8V | O | C23 | X_SD2_CLK | X4 | 5 | 3.3V/1.8V | O
MX8MM_IOMUXC_SD2_CMD_USDHC2_CMD | SD2 | SD2_CMD | W24 | X_SD2_CMD | NVCC_SD2 | 3.3V/1.8V | O | C24 | X_SD2_CMD | X4 | 3 | 3.3V/1.8V | O
MX8MM_IOMUXC_SD2_DATA3_USDHC2_DATA3 | SD2 | SD2_DATA3 | V23 | X_SD2_DATA3 | NVCC_SD2 | 3.3V/1.8V | I/O | C25 | X_SD2_DATA3 | X4 | 2 | 3.3V/1.8V | I/O
MX8MM_IOMUXC_SD2_DATA2_USDHC2_DATA2 | SD2 | SD2_DATA2 | V24 | X_SD2_DATA2 | NVCC_SD2 | 3.3V/1.8V | I/O | C26 | X_SD2_DATA2 | X4 | 1 | 3.3V/1.8V | I/O
MX8MM_IOMUXC_UART1_TXD_UART1_DTE_RX | UART1 | UART1_RXD | E14 | X_UART1_RXD | VDD_3V3_S | 3.3V | I | C27 | X_UART1_RXD/GPIO | X18 | 5 | 3.3V | I/O
MX8MM_IOMUXC_UART1_RXD_UART1_DTE_TX | UART1 | UART1_TXD | F13 | X_UART1_TXD | VDD_3V3_S | 3.3V | O | C28 | X_UART1_TXD/GPIO | X18 | 7 | 3.3V | I/O
MX8MM_IOMUXC_UART2_TXD_UART2_DTE_RX | UART2 | UART2_RXD | F15 | X_UART2_RXD | VDD_3V3_S | 3.3V | I | C29 | X_UART2_RXD | X18 | 23 | 3.3V | I
MX8MM_IOMUXC_UART2_RXD_UART2_DTE_TX | UART2 | UART2_TXD | E15 | X_UART2_TXD | VDD_3V3_S | 3.3V | O | C30 | X_UART2_TXD | X18 | 25 | 3,3V | O
MX8MM_IOMUXC_UART3_TXD_UART3_DTE_RX | UART3 | UART3_RXD | E18 | X_UART3_RXD | VDD_3V3_S | 3.3V | I | C31 | UART3_RXD_EXP | X8 | 10 | 3,3V | I | U82 determines signal path
[9 empty] | DEBUG_USB_DM DEBUG_USB_DP | X30 | X30:2 X30:3 | LVDS | USB_I/O
MX8MM_IOMUXC_UART3_RXD_UART3_DTE_TX | UART3 | UART3_TXD | D18 | X_UART3_TXD | VDD_3V3_S | 3.3V | O | C32
[9 empty] | UART3_TXD_EXP | X8 | 12 | 3,3V | O
MX8MM_IOMUXC_UART4_TXD_UART4_DTE_RX | UART4 | UART4_RXD | F19 | X_UART4_RXD | VDD_3V3_S | 3.3V | I | C33 | X_UART4_RXD_EXP | X8 | 31 | 3.3V | I
MX8MM_IOMUXC_UART4_RXD_UART4_DTE_TX | UART4 | UART4_TXD | F18 | X_UART4_TXD | VDD_3V3_S | 3.3V | O | C34 | X_UART4_TXD_EXP | X8 | 33 | 3.3V | O
No muxing | ONOFF | ONOFF | A25 | X_ONOFF | NVCC_SNVS_1P8 | 1.8V | I | C35 | X_ONOFF | S3 | 2 | 3,3V | I
MX8MM_IOMUXC_GPIO1_IO00_GPIO1_IO0 | GPIO1 | GPIO1_IO00 | AG14 | X_PWM1/GPIO1_IO00 | VDD_3V3_S | 3.3V | I/O | C36 | X_PWM1/GPIO1_IO01 | D11 | 1 |  | O
No muxing | CLK2 | CLKIN2 | J27 | X_CLKIN2 | VDDA_1V8 | 1.8V | I | C37 | X_CLKIN2 | X8 | 50 | 1.8V | I
No muxing | CLK2 | CLKOUT2 | J26 | X_CLKOUT2 | VDDA_1V8 | 1.8V | O | C38 | X_CLKOUT2 | X8 | 52 | 1.8V | O
MX8MM_IOMUXC_I2C2_SCL_I2C2_SCL | I2C2 | I2C2_SCL | D10 | X_I2C2_SCL | VDD_3V3_S | 3.3V | O | C39 | X_I2C2_SCL | U99 X6 | U99:30 X6:30 | 3.3V | O
MX8MM_IOMUXC_I2C2_SDA_I2C2_SDA | I2C2 | I2C2_SDA | D9 | X_I2C2_SDA | VDD_3V3_S | 3.3V | I/O | C40 | X_I2C2_SDA | U99 X6 | U99:29 X6:32 | 3.3V | I/O
No muxing | CLK1 | CLKIN1 | H27 | X_CLKIN1 | VDDA_1V8 | 1.8V | I | C41 | X_CLKIN1 | X8 | 40 | 1.8V | I
No muxing | CLK1 | CLKOUT1 | H26 | X_CLKOUT1 | VDDA_1V8 | 1.8V | O | C42 | X_CLKOUT1 | X8 | 42 | 1.8V | O
Not a processor signal pin | RESET | ENABLE | - | X_nRESET_IN | VDD_3V3 | 3,3V | I | C43 | X_nRESET_IN | S2 X8 | S2:2 X8:23 | 3.3V | I
MX8MM_IOMUXC_GPIO1_IO12_GPIO1_IO12 | GPIO1_IO12 | GPIO1_IO12 | AB10 | X_GPIO1_IO12 | VDD_3V3_S | 3.3V | I/O | C44 | X_GPIO1_IO12 | U62 | 4 | 3.3V | O
MX8MM_IOMUXC_GPIO1_IO15_GPIO1_IO15 | GPIO1_IO15 | GPIO1_IO15 | AB9 | X_PWM4/GPIO1_IO15 | VDD_3V3_S | 3.3V | I/O | C45 | X_PWM4/GPIO1_IO15 | D11 | 3 | 3.3V | O
MX8MM_IOMUXC_GPIO1_IO14_GPIO1_IO14 | GPIO1_IO14 | GPIO1_IO14 | AC9 | X_PWM3/GPIO1_IO14 | VDD_3V3_S | 3.3V | I/O | C46 | X_PWM3/GPIO1_IO14 | D11 | 2 | 3.3V | O
No muxing | POR | POR_B | B24 | X_nPOR_IN | NVCC_SNVS_1P8 | 1.8V | I | C47 | X_nPOR_IN | X8 | 43 | 3.3V | I
Not a processor signal pin | PMIC | PGOOD | - | X_PGOOD | VDD_3V3_S | 3.3V | O | C48 | X_PGOOD_OD | U64 U65 U97 | U64:3 U65:4 U97:2 | 3.3V | O
MX8MM_IOMUXC_GPIO1_IO09_GPIO1_IO9 | GPIO1 | GPIO1_IO09 | AF10 | X_GPIO1_IO09/ETH_1588_EVENT_OUT | VDD_3V3_S | 3.3V | I/O | C49 | X_GPIO1_IO09/ETH_1588_EVENT_OUT | U4 | 8 | 3.3V | O
MX8MM_IOMUXC_GPIO1_IO08_GPIO1_IO8 | GPIO1 | GPIO1_IO08 | AG10 | X_GPIO1_IO08/ETH_1588_EVENT_IN | VDD_3V3_S | 3.3V | I/O | C50 | X_GPIO1_IO08/ETH_1588_EVENT_IN | U1 | 4 | 3.3V | I
MX8MM_IOMUXC_SAI5_RXD3_GPIO3_IO24 | SAI5 | SAI5_RXD3 | AC13 | X_SAI5_RXD3 | VDD_3V3_S | 3.3V | I | C51 | X_SAI5_RXD3 | X18 | 13 | 3.3V | I
MX8MM_IOMUXC_SAI5_RXD2_GPIO3_IO23 | SAI5 | SAI5_RXD2 | AD13 | X_SAI5_RXD2 | VDD_3V3_S | 3.3V | I | C52 | X_SAI5_RXD2 | X18 | 16 | 3.3V | I
MX8MM_IOMUXC_SAI5_RXD1_GPIO3_IO22 | SAI5 | SAI5_RXD1 | AC14 | X_SAI5_RXD1 | VDD_3V3_S | 3.3V | I | C53 | X_SAI5_RXD1 | X18 | 18 | 3.3V | I
MX8MM_IOMUXC_SAI5_RXD0_GPIO3_IO21 | SAI5 | SAI5_RXD0 | AD18 | X_SAI5_RXD0 | VDD_3V3_S | 3.3V | I | C54 | X_SAI5_RXD0 | X18 | 20 | 3.3V | I
MX8MM_IOMUXC_SAI5_MCLK_GPIO3_IO25 | SAI5 | SAI5_MCLK | AD15 | X_SAI5_MCLK | VDD_3V3_S | 3.3V | O | C55 | X_SAI5_MCLK | X18 | 19 | 3.3V | O
MX8MM_IOMUXC_SAI5_RXC_GPIO3_IO20 | SAI5 | SAI5_RXC | AC15 | X_SAI5_RXC | VDD_3V3_S | 3.3V | O | C56 | X_SAI5_RXC | X18 | 17 | 3.3V | O
MX8MM_IOMUXC_SAI5_RXFS_GPIO3_IO19 | SAI5 | SAI5_RXFS | AB15 | X_SAI5_RXFS | VDD_3V3_S | 3.3V | O | C57 | X_SAI5_RXFS | X18 | 15 | 3.3V | O
MX8MM_IOMUXC_SAI2_TXFS_UART1_DCE_CTS_B | SAI2 | SAI2_TXFS | AD23 | SAI2_TXFS/UART1_CTS_B | VDD_3V3_S | 3.3V | O | C58 | UART1_RTS_RS232 | X9 | 4 | 3.3V | I
[9 empty] | X_SAI2_RXD0/UART1_RTS_B | U78 | 3 | 3.3V | I
MX8MM_IOMUXC_SAI2_MCLK_GPIO4_IO27 | SAI2 | SAI2_MCLK | AD19 | X_SAI2_MCLK | VDD_3V3_S | 3.3V | O | C59 | X_SAI2_MCLK | X39 | 2 | 3.3V | O
MX8MM_IOMUXC_SAI2_RXD0_UART1_DCE_RTS_B | SAI2 | SAI2_RXD0 | AC24 | SAI2_RXD0/UART1_RTS_B | VDD_3V3_S | 3.3V | I | C60 | UART1_CTS_RS232 | X9 | 6 | 3.3V | O
MX8MM_IOMUXC_SAI2_TXC_GPIO4_IO25 | SAI2 | SAI2_TXC | AD22 | X_SAI2_TXC | VDD_3V3_S | 3.3V | O | C61 | X_SAI2_TXC | X10 | 20 | 3.3V | O
MX8MM_IOMUXC_SAI2_TXD0_GPIO4_IO26 | SAI2 | SAI2_TXD0 | AC22 | X_SAI2_TXD0 | VDD_3V3_S | 3.3V | O | C62 | X_SAI2_TXD0 | X10 | 17 | 3.3V | O | Nano BOOT_MODE4
MX8MM_IOMUXC_SAI2_RXC_GPIO4_IO22 | SAI2 | SAI2_RXC | AB22 | X_SAI2_RXC/UART1_RX | VDD_3V3_S | 3.3V | O | C63 | UART1_RXD_RS232 | X9 | 3 | RS232 | I
[9 empty] | UART1_RS485_A | X9 | X9:7 X9:8 | LVDS | I/O
MX8MM_IOMUXC_SAI2_RXFS_GPIO4_IO21 | SAI2 | SAI2_RXFS | AC19 | X_SAI2_RXFS/UART1_TX | VDD_3V3_S | 3.3V | O | C64 | UART1_RS485_B
[9 empty] | UART1_TXD_RS232 | X9 | 5 | RS232 | O
MX8MM_IOMUXC_ENET_MDIO_ENET1_MDIO | RGMII | ENET_MDIO | AB27 | X_ENET_MDIO | VDDA_1V8 | 1.8V | I/O | C65 | X_ENET_MDIO | Not connected
MX8MM_IOMUXC_ENET_MDC_ENET1_MDC | RGMII | ENET_MDC | AC27 | X_ENET_MDC | VDDA_1V8 | 1.8V | O | C66 | X_ENET_MDC | Not connected
MX8MM_IOMUXC_ENET_TX_CTL_ENET1_RGMII_TX_CTL | RGMII | ENET_TX_CTL | AF24 | X_ENET_RGMII_TX_CTL | VDDA_1V8 | 1.8V | O | C67 | X_ENET_RGMII_TX_CTL | Not connected
MX8MM_IOMUXC_ENET_TXC_ENET1_RGMII_TXC | RGMII | ENET_TXC | AG24 | X_ENET_RGMII_TXC | VDDA_1V8 | 1.8V | O | C68 | X_ENET_RGMII_TXC | Not connected
MX8MM_IOMUXC_ENET_TD0_ENET1_RGMII_TD0 | RGMII | ENET_TD0 | AG26 | X_ENET_RGMII_TD0 | VDDA_1V8 | 1.8V | O | C69 | X_ENET_RGMII_TD0 | Not connected
MX8MM_IOMUXC_ENET_TD1_ENET1_RGMII_TD1 | RGMII | ENET_TD1 | AF26 | X_ENET_RGMII_TD1 | VDDA_1V8 | 1.8V | O | C70 | X_ENET_RGMII_TD1 | Not connected
MX8MM_IOMUXC_ENET_TD2_ENET1_RGMII_TD2 | RGMII | ENET_TD2 | AG25 | X_ENET_RGMII_TD2 | VDDA_1V8 | 1.8V | O | C71 | X_ENET_RGMII_TD2 | Not connected
MX8MM_IOMUXC_ENET_TD3_ENET1_RGMII_TD3 | RGMII | ENET_TD3 | AF25 | X_ENET_RGMII_TD3 | VDDA_1V8 | 1.8V | O | C72 | X_ENET_RGMII_TD3 | Not connected
Not a processor signal pin | GND | GND |  | GND | GND | 0.0V |  | D1 | GND |  |  | 0.0V
Not a processor signal pin | GND | GND |  | GND | GND | 0.0V |  | D2 | GND |  |  | 0.0V
Not a processor signal pin | GND | GND |  | GND | GND | 0.0V |  | D3 | GND |  |  | 0.0V
Not a processor signal pin | GND | GND |  | GND | GND | 0.0V |  | D4 | GND |  |  | 0.0V
Not a processor signal pin | GND | GND |  | GND | GND | 0.0V |  | D5 | GND |  |  | 0.0V
Not a processor signal pin | GND | GND |  | GND | GND | 0.0V |  | D6 | GND |  |  | 0.0V
Not a processor signal pin | GND | GND |  | GND | GND | 0.0V |  | D7 | GND |  |  | 0.0V
Not a processor signal pin | GND | GND |  | GND | GND | 0.0V |  | D8 | GND |  |  | 0.0V
Not a processor signal pin | GND | GND |  | GND | GND | 0.0V |  | D9 | GND |  |  | 0.0V
Not a processor signal pin | GND | GND |  | GND | GND | 0.0V |  | D10 | GND |  |  | 0.0V
Not a processor signal pin | GND | GND |  | GND | GND | 0.0V |  | D11 | GND |  |  | 0.0V
Not a processor signal pin | GND | GND |  | GND | GND | 0.0V |  | D12 | GND |  |  | 0.0V
Not a processor signal pin | GND | GND |  | GND | GND | 0.0V |  | D13 | GND |  |  | 0.0V
Not a processor signal pin | GND | GND |  | GND | GND | 0.0V |  | D14 | GND |  |  | 0.0V
Not a processor signal pin | GND | GND |  | GND | GND | 0.0V |  | D15 | GND |  |  | 0.0V
Not a processor signal pin | GND | GND |  | GND | GND | 0.0V |  | D16 | GND |  |  | 0.0V
Not a processor signal pin | GND | GND |  | GND | GND | 0.0V |  | D17 | GND |  |  | 0.0V
Not a processor signal pin | GND | GND |  | GND | GND | 0.0V |  | D18 | GND |  |  | 0.0V
Not a processor signal pin | GND | GND |  | GND | GND | 0.0V |  | D19 | GND |  |  | 0.0V
Not a processor signal pin | GND | GND |  | GND | GND | 0.0V |  | D20 | GND |  |  | 0.0V
Not a processor signal pin | GND | GND |  | GND | GND | 0.0V |  | D21 | GND |  |  | 0.0V
Not a processor signal pin | GND | GND |  | GND | GND | 0.0V |  | D22 | GND |  |  | 0.0V
Not a processor signal pin | GND | GND |  | GND | GND | 0.0V |  | D23 | GND |  |  | 0.0V
Not a processor signal pin | GND | GND |  | GND | GND | 0.0V |  | D24 | GND |  |  | 0.0V
Not a processor signal pin | GND | GND |  | GND | GND | 0.0V |  | D25 | GND |  |  | 0.0V
Not a processor signal pin | GND | GND |  | GND | GND | 0.0V |  | D26 | GND |  |  | 0.0V
Not a processor signal pin | GND | GND |  | GND | GND | 0.0V |  | D27 | GND |  |  | 0.0V
Not a processor signal pin | GND | GND |  | GND | GND | 0.0V |  | D28 | GND |  |  | 0.0V
Not a processor signal pin | GND | GND |  | GND | GND | 0.0V |  | D29 | GND |  |  | 0.0V
Not a processor signal pin | GND | GND |  | GND | GND | 0.0V |  | D30 | GND |  |  | 0.0V
Not a processor signal pin | GND | GND |  | GND | GND | 0.0V |  | D31 | GND |  |  | 0.0V
Not a processor signal pin | GND | GND |  | GND | GND | 0.0V |  | D32 | GND |  |  | 0.0V
Not a processor signal pin | GND | GND |  | GND | GND | 0.0V |  | D33 | GND |  |  | 0.0V
Not a processor signal pin | GND | GND |  | GND | GND | 0.0V |  | D34 | GND |  |  | 0.0V
Not a processor signal pin | GND | GND |  | GND | GND | 0.0V |  | D35 | GND |  |  | 0.0V
Not a processor signal pin | GND | GND |  | GND | GND | 0.0V |  | D36 | GND |  |  | 0.0V
Not a processor signal pin | GND | GND |  | GND | GND | 0.0V |  | E1 | GND |  |  | 0.0V
Not a processor signal pin | GND | GND |  | GND | GND | 0.0V |  | E2 | GND |  |  | 0.0V
Not a processor signal pin | GND | GND |  | GND | GND | 0.0V |  | E3 | GND |  |  | 0.0V
No muxing | TEST_MODE | TEST_MODE | D26 | X_TEST_MODE | VDD_3V3_S | 3.3V | O | E4 | X_TEST_MODE | X8 | 30 | 3.3V | O | Nano BOOT_MODE3
Not a processor signal pin | VCC |  | - | VDD_SNVS_0P8 | VDD_SNVS_0P8 | Factory use only |  | E5 | VDD_SNVS_0P8 | Factory use only | TP11
Not a processor signal pin | GND | GND |  | GND | GND | 0.0V |  | E6 | GND |  |  | 0.0V
Not a processor signal pin | ETH_GPIO | GPIO_1 | - | X_ETH_GPIO1 | VDD_1V8 | 1.8V | I/O | E7 | X_ETH_GPIO1 | X8 | 49 | 1.8V | I/O
Not a processor signal pin | GND | GND |  | GND | GND | 0.0V |  | E8 | GND |  |  | 0.0V
Not a processor signal pin | GND | GND |  | GND | GND | 0.0V |  | E9 | GND |  |  | 0.0V
Not a processor signal pin | GND | GND |  | GND | GND | 0.0V |  | E10 | GND |  |  | 0.0V
Not a processor signal pin | GND | GND |  | GND | GND | 0.0V |  | E11 | GND |  |  | 0.0V
Not a processor signal pin | GND | GND |  | GND | GND | 0.0V |  | E12 | GND |  |  | 0.0V
Not a processor signal pin | GND | GND |  | GND | GND | 0.0V |  | E13 | GND |  |  | 0.0V
Not a processor signal pin | VCC |  | - | VDD_3V3_S | VDD_3V3_S | 3.3V | PWR_O | E14 | VDD_3V3_S | TP4 | TP4 | 3.3V | PWR_O
Not a processor signal pin | GND | GND |  | GND | GND | 0.0V |  | E15 | GND |  |  | 0.0V
Not a processor signal pin | VCC |  | - | VDD_1P2 | VDD_1P2 | Factory use only |  | E16 | VDD_1P2 | Factory use only | TP10
No muxing | USB1 | USB1_VBUS | F22 | USB1_VBUS | VDD_3V3_S | 5V | I | E17 | USB1_VBUS | X2 | 1 | 5V | I
No connect |  |  | F23 | No connect |  |  | NC | E18 | No connect |  |  | NC
Not a processor signal pin | RESET | POR_B |  | X_nPOR_OUT_OD | VDD_3V3 | 3.3V | OD_O | E19 | X_nPOR_OD | U2 X8 X18 | U2:26 X8:28 X18:3 | 3.3V | OD_O
Not a processor signal pin |  | LDO2EN |  | X_SD2_PWR_EN | VDD_3V3_S | 3,3V | I | E20 | X_SD_PWR_EN | R658 |  | 3.3V | I
Not a processor signal pin | GND | GND |  | GND | GND | 0.0V |  | E21 | GND |  |  | 0.0V
No muxing | TSENSOR_TEST_OUT | TSENSOR_TEST_OUT | J23 | X_TSENSE_TEST | VDD_1V8 | 1.8V | O | E22 | X_TSENSE_TEST | TP40 | TP40 | 1.8V | O
Not a processor signal pin | RTC interrupt out | INT |  | X_RTC_INT | VDD_3V3_S | 3,3V | OD_O | E23 | X_RTC_INT | X8 | 55 | 3,3V | OD_O
Not a processor signal pin | GND | GND |  | GND | GND | 0.0V |  | E24 | GND |  |  | 0.0V
Not a processor signal pin | VCC |  | - | NVCC_SNVS_1P8 | NVCC_SNVS_1P8 | Factory use only |  | E25 | NVCC_SNVS_1P8 | Factory use only | TP5
Not a processor signal pin | GND | GND |  | GND | GND | 0.0V |  | E26 | GND |  |  | 0.0V
Not a processor signal pin | GND | GND |  | GND | GND | 0.0V |  | E27 | GND |  |  | 0.0V
Not a processor signal pin | GND | GND |  | GND | GND | 0.0V |  | E28 | GND |  |  | 0.0V
Not a processor signal pin | GND | GND |  | GND | GND | 0.0V |  | E29 | GND |  |  | 0.0V
Not a processor signal pin | GND | GND |  | GND | GND | 0.0V |  | E30 | GND |  |  | 0.0V
Not a processor signal pin | GND | GND |  | GND | GND | 0.0V |  | E31 | GND |  |  | 0.0V
Not a processor signal pin | GND | GND |  | GND | GND | 0.0V |  | E32 | GND |  |  | 0.0V
Not a processor signal pin | GND | GND |  | GND | GND | 0.0V |  | E33 | GND |  |  | 0.0V
Not a processor signal pin | VCC |  | - | NVCC_DRAM_1P1V | NVCC_DRAM_1P1V | Factory use only |  | E34 | NVCC_DRAM_1P1V | Factory use only | TP9
Not a processor signal pin | VCC |  | - | VDD_1V8 | VDD_1V8 | Factory use only |  | E35 | VDD_1V8 | Factory use only | TP6
Not a processor signal pin | GND | GND |  | GND | GND | 0.0V |  | E36 | GND |  |  | 0.0V
Not a processor signal pin | VCC |  | - | VDDA_1V8 | VDDA_1V8 | Factory use only |  | E37 | VDDA_1V8 | Factory use only | TP7
Not a processor signal pin | GND | GND |  | GND | GND | 0.0V |  | E38 | GND |  |  | 0.0V
Not a processor signal pin | GND | GND |  | GND | GND | 0.0V |  | E39 | GND |  |  | 0.0V
Not a processor signal pin | GND | GND |  | GND | GND | 0.0V |  | E40 | GND |  |  | 0.0V
Not a processor signal pin | GND | GND |  | GND | GND | 0.0V |  | E41 | GND |  |  | 0.0V
Not a processor signal pin | GND | GND |  | GND | GND | 0.0V |  | E42 | GND |  |  | 0.0V
Not a processor signal pin | GND | GND |  | GND | GND | 0.0V |  | E43 | GND |  |  | 0.0V
Not a processor signal pin | VCC |  | - | VDD_ARM | VDD_ARM | Factory use only |  | E44 | VDD_ARM | Factory use only | TP12
Not a processor signal pin | GND | GND |  | GND | GND | 0.0V |  | E45 | GND |  |  | 0.0V
Not a processor signal pin | VCC |  | - | VDD_GPU_DRAM | VDD_GPU_DRAM | Factory use only |  | E46 | VDD_GPU_DRAM | Factory use only | TP17
Not a processor signal pin | GND | GND |  | GND | GND | 0.0V |  | E47 | GND |  |  | 0.0V
Not a processor signal pin | VCC |  | - | VDD_VPU | VDD_VPU | Factory use only |  | E48 | VDD_VPU | Factory use only | TP13
Not a processor signal pin | VCC |  | - | VDD_MIPI_0P9 | VDD_MIPI_0P9 | Factory use only |  | E49 | VDD_MIPI_0P9 | Factory use only | TP43
Not a processor signal pin | VCC |  | - | VDD_SOC_VDDA_PHY_0P8 | VDD_SOC_VDDA_PHY_0P8 | Factory use only |  | E50 | VDD_SOC_VDDA_PHY_0P8 | Factory use only | TP16
Not a processor signal pin | GND | GND |  | GND | GND | 0.0V |  | E51 | GND |  |  | 0.0V
Not a processor signal pin | ETH_JTAG | JTAG_TDI | - | X_ETH_JTAG_TDI | VDD_1V8 | 1.8V | I | E52 | X_ETH_JTAG_TDI | X8 | 44 | 1.8V | I
Not a processor signal pin | ETH_JTAG | JTAG_TMS | - | X_ETH_JTAG_TMS | VDD_1V8 | 1.8V | I | E53 | X_ETH_JTAG_TMS | X8 | 45 | 1.8V | I
Not a processor signal pin | ETH_JTAG | JTAG_TDO |  | X_ETH_JTAG_TDO | VDD_1V8 | 1.8V | O | E54 | X_ETH_JTAG_TDO | X8 | 47 | 1.8V | O
Not a processor signal pin | ETH_JTAG | JTAG_CLK |  | X_ETH_JTAG_CLK | VDD_1V8 | 1.8V | I | E55 | X_ETH_JTAG_CLK | X8 | 48 | 1.8V | I
Not a processor signal pin | ETH_JTAG | JTAG_TDO | - | X_ETH_JTAG_TDO | VDD_1V8 | 1.8V | O | E54
Not a processor signal pin | ETH_JTAG | JTAG_CLK | - | X_ETH_JTAG_CLK | VDD_1V8 | 1.8V | O | E55

## Legend
Processor
Muxing Functions
Default Pin Function ID as found in Device tree | Pin Name | Default Pin function as defined in Device tree | Processor Pin
This is the default muxing function for the phyCORE. More muxing functions can be found in the applicable device tree. | Pin name for the relevant pin on the processor. FOR NXP chips: this is the same as BALL NAME. | Function of the processor pin as designed for the phyCORE. This is the default function. Further functions can be found in the device tree. | Pin number as given by the manufacturer. For more information, refer to the relevant processor datasheet.
SOM
SOM Signal Name | SOM Voltage Domain | Signal Level | Signal Type | SOM Connector Pin / phyBOARD-xxx Carrier Board Connector Pin
Signal name from the SOM. | Voltage domain for a set of signals from the SOM | Signal voltage level from the SOM. | Signal type from the SOM. A list of possible signals can be found below. | Pin number used for both phyCORE SOM and phyBOARD CB.
Carrier Board
Signal Name | Interface | Interface Pin # | Signal Level | Signal Type
Signal name from the CB. | Reference designator for the applicable interface where this signal comes out. These interfaces are the default setting. | Pin number on the interface where the signal comes out. | Signal voltage level from the CB. | Signal type from the CB. A list of possible signals can be found below.
A list of the signal types used in this pinout table.
Signal Type | Description | Abbreviation
Power | Supply voltage input | PWR_I
Ref-Voltage | Reference voltage output | REF_O
Input | Digital input | I
Output | Digital output | O
IO | Bidirectional input/output | I/O
OC-Bidir | Open collector input/output with pull up | OC-BI
OC-Output | Open collector output without pull up, requires an external pull up | OC
OD-Bidir PU | Open drain input/output with pull up | OD-BI
OD-Output | Open drain output without pull up, requires an external pull up | OD
5V Input PD | 5 V tolerant input with pull down | 5V_PD
USB IO | Differential line pairs 90 Ohm USB level bidirectional input/output | USB_I/O
ETHERNET | Differential line pairs 100 Ohm Ethernet level input | ETH_I
Input
ETHERNET Output | Differential line pairs 100 Ohm Ethernet level output | ETH_O
ETHERNET IO | Differential line pairs 100 Ohm Ethernet level bidirectional input/output | ETH_I/O
PCIe Input | Differential line pairs 100 Ohm PCIe level input | PCIe_I
PCIe Output | Differential line pairs 100 Ohm PCIe level output | PCIe_O
MIPI CSI-2 Input | Differential line pairs 100 Ohm MIPI CSI‑2 level input | CSI2_I
MIPI DSI-2 Output | Differential line pairs 100 Ohm MIPI DSI-2 level input | DSI2_O
CAN FD IO | Differential line pairs 120 Ohm CAN FD level bidirectional input/output | CAN_I/O
CAN FD IO | Differential line pairs 120 Ohm CAN FD level bidirectional input/output | CAN_I/O
Wireless | Wireless signal input/output | WL_I/O